## Busan_MapScaleConversion
Directions:
1. Enter the yMin and yMax of the map and the distance (in desired units) of each cycle in the green cells.
2. Enter your desired cycle spacing for the new units.
3. The appropriate Cycle Spacing is displayed in the table below.
4. Copy the Cycle Spacing value from the table below. Then, in Surfer, select the Scale Bar and on the General tab, paste into the Cycle Spacing field.
5. In the Label Increment field, enter the Distance of one cycle value.
yMin | 35.1999
yMax | 35.2263
Center latitude of map (degrees): | 35.2131
Distance of one cycle (Label Increment): | 1000
| Miles | Feet | Kilometers | Meters | Nautical Miles
Cycle Spacing | 17.6946 | 0.0033512 | 10.9949 | 0.010995 | 20.3995